## Trade Study
Trade Study
Trade Study On All Candidates | Criteria | Meets General Requirements | Safety | Complexity | Mass | Weighted Totals in %
| Weights | 30 | 40 | 20 | 10 | 100
| Scale | 1 = Least Supportive 3 = Most Supportive | 1 = Least Safe 3 = Most Safe | 1 = Most Complex 3 = Least Complex | 1 = Most Massive 3 = Least Massive
Perfect Score Points |  | 3 | 3 | 3 | 3 | 300
Mission Architectures
Case 1 and 2 | Cold Gas | 2 | 3 | 3 | 1 | 0.83333
Circular LEO 1000 km alt., 0 deg. | ADN Monoprop | 2 | 2 | 2 | 3 | 0.7
Circular LEO 1000 km alt., 28-62 deg. | Pulsed Plasma Thrusters | 1 | 2 | 1 | 2 | 0.5
| Cold Gas Primary / ADN Monoprop For Slew Maneuvers | 1 | 2 | 1 | 2 | 0.5
| Cold Gas Primary / Pulsed Plasma Thrusters For Slew Maneuvers | 1 | 2 | 1 | 2 | 0.5
| ADN Monoprop Primary / Cold Gas For Slew Maneuvers | 3 | 2 | 1 | 2 | 0.7
| ADN Monoprop Primary / Pulsed Plasma Thrusters For Slew Maneuvers | 1 | 1 | 1 | 2 | 0.36667
| Pulsed Plasma Thrusters Primary / Cold Gas For Slew Maneuvers | 3 | 3 | 1 | 2 | 0.83333
| Pulsed Plasma Thrusters Primary / ADN Monoprop For Slew Meneuvers | 2 | 1 | 1 | 2 | 0.46667
Trade Study On All Candidates | Criteria | Meets General Requirements | Safety | Complexity | Mass | Weighted Totals in %
| Weights | 30 | 40 | 20 | 10 | 100
| Scale | 1 = Least Supportive 3 = Most Supportive | 1 = Least Safe 3 = Most Safe | 1 = Most Complex 3 = Least Complex | 1 = Most Massive 3 = Least Massive
Perfect Score Points |  | 3 | 3 | 3 | 3 | 300
Mission Architectures
Geostationary 35786 km alt., 0 deg. | ADN Monoprop | 1 | 2 | 2 | 3 | 0.6
Geosynchronous 35786 km alt., ~20 deg. | Pulsed Plasma Thrusters | 1 | 2 | 1 | 2 | 0.5
| Cold Gas Primary / ADN Monoprop For Slew Maneuvers | 3 | 2 | 1 | 2 | 0.7
| Cold Gas Primary / Pulsed Plasma Thrusters For Slew Maneuvers | 2 | 2 | 1 | 2 | 0.6
| ADN Monoprop Primary / Cold Gas For Slew Maneuvers | 3 | 2 | 1 | 2 | 0.7
| ADN Monoprop Primary / Pulsed Plasma Thrusters For Slew Maneuvers | 2 | 2 | 1 | 2 | 0.6
| Pulsed Plasma Thrusters Primary / Cold Gas For Slew Maneuvers | 3 | 3 | 1 | 2 | 0.83333
| Pulsed Plasma Thrusters Primary / ADN Monoprop For Slew Maneuvers | 3 | 1 | 1 | 2 | 0.56667
Trade Study On Top Candidates | Criteria | Effects On Other Subsystems | Safety | Complexity | Mass | Mission Risk | Estimated Propulsion System Cost | Weighted Totals in %
| Weights | 20 | 25 | 15 | 10 | 15 | 15 | 100
| Scale | 1 = Effects A Lot 3 = Minimal Effects | 1 = Least Safe 3 = Most Safe | 1 = Most Complex 3 = Least Complex | 1 = Most Massive 3 = Least Massive | 1 = Most Risky 3 = Least Risky | 1 = Most Expensive 3 = Least Expensive
Perfect Score Points |  | 3 | 3 | 3 | 3 | 3 | 3 | 300
Mission Architectures
Case 1 and 2 | Cold Gas | 3 | 3 | 3 | 1 | 1 | 3 | 0.83333
Circular LEO 1000 km alt., 0 deg. | ADN Monoprop | 2 | 2 | 2 | 3 | 1 | 2 | 0.65
Circular LEO 1000 km alt., 28-62 deg. | ADN Monoprop Primary / Cold Gas For Slew Maneuvers | 2 | 2 | 1 | 2 | 2 | 1 | 0.56667
| Pulsed Plasma Thrusters Primary / Cold Gas For Slew Maneuvers | 1 | 2 | 1 | 2 | 3 | 2 | 0.6
Trade Study On Top Candidates | Criteria | Effects On Other Subsystems | Safety | Complexity | Mass | Mission Risk | Estimated Propulsion System Cost | Weighted Totals in %
| Weights | 20 | 25 | 15 | 10 | 15 | 15
| Scale | 1 = Effects A Lot 3 = Minimal Effects | 1 = Least Safe 3 = Most Safe | 1 = Most Complex 3 = Least Complex | 1 = Most Massive 3 = Least Massive | 1 = Most Risky 3 = Least Risky | 1 = Most Expensive 3 = Least Expensive
Perfect Score Points |  | 3 | 3 | 3 | 3 | 3 | 3
Mission Architectures
Case 3 and 4 | Cold Gas | 3 | 3 | 3 | 1 | 2 | 3 | 0.88333
Geostationary 35786 km alt., 0 deg. | Cold Gas Primary / ADN Monoprop For Slew Maneuvers | 2 | 2 | 2 | 3 | 1 | 2 | 0.65
Geosynchronous 35786 km alt., ~20 deg. | ADN Monoprop Primary / Cold Gas For Slew Maneuvers | 2 | 3 | 1 | 2 | 2 | 1 | 0.65
| Pulsed Plasma Thrusters Primary / Cold Gas For Slew Maneuvers | 3 | 1 | 1 | 2 | 3 | 3 | 0.7
Note on G47: High score for in Geo because slew maneuvers will need to be made less often and at smaller body relative angles

## Propulsion Subsystem Sizing
Propulsion Subsystem Sizing |  |  |  |  | Mission Duration |  |  | Constants
[5 empty] | Years | 5 |  | Earth Radius (m) | 6378100
| Bus Dimensions |  |  |  | Days | 1825 |  | mu, Earth (m^3/s^2) | 398600000000000
| Dia (m) | 2.16 |  |  | Hours | 43800 |  | Margin (15%) | 0.15
| Height (m) | 7.2 |  |  | Minutes | 2628000 |  | g0 (m/s/s) | 9.81
| Mass Wet (kg) | 750 |  |  | Seconds | 157680000 |  | Thrust Required (N) | 15
| Mass Dry (kg) | 650 | [5 empty] | Thruster Expansion Ratio | 25
[8 empty] | Thruster Regulated Pressure (Pa) | 1723700
Margin (15%)
| Ix (kg-m^2) | 3458.7 | 3977.505
| Iy (kg-m^2) | 3458.7 | 3977.505
| Iz (kg-m^2) | 437.4 | 503.01
| Titanium Tank Properties | Density (kg/m^3) | 4430
| 6AL-4V | in. | m.
| Thickness | 0.04 | 0.001016
|  | ksi | MPa
| Modulus of Elasticity (E) | 15200 | 104800.34
| Diameter | 48 | 1.2192
| Tank Volume | in.^3 | m^3
|  | 57905.8358 | 0.94891
| Material Volume | in.^3 | m^3
|  | 290.012 | 0.0047524
| Mechanical Properties | ksi (avg.) | MPa (avg.)
| Ultimate Bearing Strength | 250 | 1425
| Compressive Yield Strength | 125 | 860
| Ultimate Shear Strength | 85 | 585
| Density | lb/in^3 | kg/m^3
|  | 0.16 | 4428.7847
| Tank Mass | lbs | kg
|  | 23.143 | 10.496
| Hoop stress, max pressure | psi | Mpa
| Sphere | 250 | 1.7237
Distrubance Torques
Orbit Types
Case 1 | Alt. (m) | 1000000
Circular LEO 1000 km alt., 0 deg.
Case 2
Circular LEO 1000 km alt., 28-62 deg.
|  | Nominal | Worst-Case
| Gravity Gradient, Tg (N-m) | 0.00018051 | 0.0051723 | Z-axis deviation (deg) | 1 | 45
|  | Nominal | Worst-Case
| Solar Radiation, Tsp (N-m) | 3.0828e-05 | 4.2519e-05 | Solar constant (W/m^2) | 1367
|  |  |  | Speed of light (m/s) | 300000000
|  |  |  | csp-cp offset (m) | 0.3
|  |  |  | Incidence angle (deg.) | 25 | 0
|  |  |  | Reflectivity | 0.6 | 1
|  |  |  | Surface Area (m^2) | 15.552
Worst-Case
| Magnetic Field, Tm (N-m) | 0.000225 |  | Magnetic Dipole (A*m^2) | 5
|  |  |  | Worst-case Polar Magnetic Field (tesla*m^3) | 4.5e-05
Worst-Case
| Aerodynamics, T (N-m) | 2.5206e-05 |  | cm-cp offset (m) | 0.3
|  |  |  | Orbit Velocity (m/s) | 7350.153
|  |  |  | Density Approximation (kg/m^2) | 1e-13
|  |  |  | Cd | 2
|  | Nominal | Worst-Case
| Total Torque, Case 1 (N-m) | 0.00046155 | 0.0054651
| Total Torque, Case 2 (N-m) | 0.00046155 | 0.0054651
Orbit Types
Case 3 | Alt. (m) | 35786000
Geostationary 35786 km alt., 0 deg.
Case 4
Geosynchronous 35786 km alt., ~20 deg.
|  | Nominal | Worst-Case
| Gravity Gradient, Tg (N-m) | 9.6719e-07 | 2.7714e-05 | Z-axis deviation (deg) | 1 | 45
|  | Nominal | Worst-Case
| Solar Radiation, Tsp (N-m) | 3.0828e-05 | 4.2519e-05 | Solar constant (W/m^2) | 1367
|  |  |  | Speed of light (m/s) | 300000000
|  |  |  | cm-cp offset (m) | 0.3
|  |  |  | Incidence angle (deg.) | 25 | 0
|  |  |  | Reflectivity | 0.6 | 1
|  |  |  | Surface Area (m^2) | 15.552
Worst-Case
| Magnetic Field, Tm (N-m) | 0.000225 |  | Magnetic Dipole (A*m^2) | 5
|  |  |  | Worst-case Polar Magnetic Field (tesla*m^3) | 4.5e-05
Worst-Case
| Aerodynamics, T (N-m) | 7.9724e-15 |  | cm-cp offset (m) | 0.3
|  |  |  | Orbit Velocity (m/s) | 3337.4293
|  |  |  | Density Approximation (kg/m^2) | 5.12e-19
|  |  |  | Cd | 2
|  | Nominal | Worst-Case
| Total Torque, Case 3 (N-m) | 0.0002568 | 0.00029523
| Total Torque, Case 4 (N-m) | 0.0002568 | 0.00029523
Sizing Reaction Wheels, Momentum Wheels and Magnetic Torquers
| Reaction wheel torque | Disturbance Torques Summary | Nominal |  | Worst-Case
|  |  | Ideal | Margin (25%) | Ideal | Margin (25%)
|  | Total Torque, Case 1 (N-m) | 0.00046155 | 0.00057693 | 0.0054651 | 0.0068313
|  | Total Torque, Case 2 (N-m) | 0.00046155 | 0.00057693 | 0.0054651 | 0.0068313
|  | Total Torque, Case 3 (N-m) | 0.0002568 | 0.00032099 | 0.00029523 | 0.00036904
|  | Total Torque, Case 4 (N-m) | 0.0002568 | 0.00032099 | 0.00029523 | 0.00036904
| Slew Torque for Reaction Wheels | Worst-Case Slew Manuever (deg.) | 30
|  | Maneuver Time (min.) | 5
|  | Torque (N-m) | 0.092561
| Momentum Storage in Reaction Wheel |  | Cases 1 and 2 Nominal | Cases 1 and 2 Worst-Case | Cases 3 and 4 Nominal | Case 3 and 4 Worst-Case
|  | Orbital Period (s) | 6307.0755 | 6307.0755 | 86163.9248 | 86163.9248
|  | Momentum Storage, Reaction Wheel (N-m-s) | 0.64315 | 7.6154 | 4.8886 | 5.6203
|  | Reaction Wheel Storage, 10x margin (N-m-s) | 7 | 77 | 49 | 57
| Momentum Storage in Momentum Wheels |  | Cases 1 and 2 Nominal | Cases 1 and 2 Worst-Case | Cases 3 and 4 Nominal | Case 3 and 4 Worst-Case
|  | Yaw Accuracy (deg.) | 1 | 1 | 1 | 1
|  | Momentum Storage, Momentum Wheels (N-m-s) | 92.7979 | 115.9974 | 1457.5134 | 1821.8917
| Momentum Storage in Spinner |  | Cases 1 and 2 Nominal | Cases 1 and 2 Worst-Case | Cases 3 and 4 Nominal | Case 3 and 4 Worst-Case
|  | Bus Spin Rate (rad/sec) | 0.023331 | 0.029163 | 0.36644 | 0.45805
|  | Bus Spin Rate (rpm) | 0.22279 | 0.27849 | 3.4992 | 4.374
| Torque from Magnetic Torquers |  | Cases 1 and 2 Nominal | Cases 1 and 2 Worst-Case | Cases 3 and 4 Nominal | Case 3 and 4 Worst-Case
|  | Dipole (A-m^2) | 5.7066 | 7.1332 | 6.5607 | 8.2009
Preliminary Thruster Sizing
| Force For External Disturbances (N) |  | Cases 1 and 2 Nominal | Cases 1 and 2 Worst-Case | Cases 3 and 4 Nominal | Case 3 and 4 Worst-Case
|  | Moment Arm (m) | 3.6 | 3.6 | 3.6 | 3.6
|  | Force (N) | 0.00012821 | 0.00016026 | 0.0015181 | 0.0018976
| Force For Slewing Maneuver (N) |  | Cases 1 and 2 Nominal | Cases 1 and 2 Worst-Case | Cases 3 and 4 Nominal | Case 3 and 4 Worst-Case
|  | Worst-Case Slew Angle (deg.) | 90 | 90 | 90 | 90
|  | Time For Maneuver (sec) | 450 | 450 | 450 | 450
|  | Rate (deg./sec) | 0.2 | 0.2 | 0.2 | 0.2
Worst-Case Forces Used for ADCS Propellant Mass |  | Accelration (rad/sec^2) | 0.0088889 | 0.0088889 | 0.0088889 | 0.0088889
|  | Force (N) | 9.821 | 9.821 | 9.821 | 9.821
| Force For Slewing A Momentum Bias Vehicle (N) |  | Cases 1 and 2 Nominal | Cases 1 and 2 Worst-Case | Cases 3 and 4 Nominal | Case 3 and 4 Worst-Case
|  | Thruster Duty Cycle (% of Spin Period) | 0.1 | 0.1 | 0.1 | 0.1
|  | Worst-Case Slew Angle (deg.) | 90 | 90 | 90 | 90
|  | Angular Momentum (N-m-s) | 92.7979 | 115.9974 | 1457.5134 | 1821.8917
|  | Time For Slew Maneuver (min.) | 10 | 10 | 10 | 10
|  | Average Thruster Force (N) | 0.67485 | 0.84356 | 10.5993 | 13.2492
| Thruster Pulse Life |  | Cases 1 and 2 Nominal | Cases 1 and 2 Worst-Case | Cases 3 and 4 Nominal | Case 3 and 4 Worst-Case
Assume |  | Number of Freedom Axis | 3 | 3 | 3 | 3
Large maneuver of 90 deg done in 2 axes each week |  | Numbers of Reaction Wheels | 4 | 4 | 4 | 4
3 sec acceleration and 3 sec deceleration |  | Total Pulses | 7660 | 7660 | 7660 | 7660
| Force For Momentum Dumping |  | Cases 1 and 2 Nominal | Cases 1 and 2 Worst-Case | Cases 3 and 4 Nominal | Case 3 and 4 Worst-Case
|  | Burn Pulse Time (sec) | 5 | 5 | 5 | 5
|  | Force (N) | 0.38889 | 4.2778 | 2.7222 | 3.1667
| ADCS Propellant Mass |  | Cases 1 and 2 Nominal | Cases 1 and 2 Worst-Case | Cases 3 and 4 Nominal | Case 3 and 4 Worst-Case
Assume |  | Large Maneuver Pulse # | 360 | 360 | 360 | 360
3 sec on time for large maneuvers |  | Momentum Dumping Pulse # | 7300 | 7300 | 7300 | 7300
1 sec on time for momentum dumps |  | Large Pulse Time On (sec.) | 3 | 3 | 3 | 3
|  | Momentum Dump Time on (sec.) | 1 | 1 | 1 | 1
|  | Delta time (sec.) | 8380 | 8380 | 8380 | 8380
|  | Total Impulse (N-s) | 3567.7219 | 32138.819 | 31319.5056 | 37425.7708
|  | ADC Thruster Type | Type | Isp (s)
|  | Cold Gas | Air | 78.933
|  |  | Argon (Ar) | 57.031
|  |  | C02 | 72.384
|  |  | He | 180.121
|  |  | H2 | 297.866
|  |  | N2 | 80.261
|  |  | O2 | 75.434
|  |  | Butane | 101.5
|  |  | Propane | 104.55
|  | Low Power Ion | 0.08 - 0.5 kW per thruster (low end) | 847
|  |  | 0.08 - 0.5 kW per thruster (high end) | 2585
|  | ADC Thruster Type | Type | Isp (s)
|  | Monoprop | GREEN LMP-101X | 247
|  |  | GREEN LMP-102 | 218
|  |  | GREEN LMP-103X | 257
|  |  | GREEN ADN/Methanol, 26% water | 253
|  |  | GREEN HAN/Methanol, 26% water | 239
|  |  | GREEN HAN/Glycine, 26% water | 204
|  |  | GREEN Hydrazine, 60% Amm. Diss. | 238
[5 empty] | ADCS Propellant Mass (kg) | Total Propellant Mass Before Margin (kg) | Margin | Total Propellant Mass After Margin (kg)
|  | Cases 1 and 2 Nominal | Cold Gas | Air | 4.6075 | 4.6804 | 0.05 | 4.9144
|  |  |  | Argon (Ar) | 6.3769 | 6.4796 | 0.05 | 6.8036
|  |  |  | C02 | 5.0243 | 5.1042 | 0.05 | 5.3594
|  |  |  | He | 2.0191 | 2.0502 | 0.05 | 2.1528
|  |  |  | H2 | 1.221 | 1.2396 | 0.05 | 1.3016
|  |  |  | N2 | 4.5312 | 4.6029 | 0.05 | 4.8331
|  |  |  | O2 | 4.8212 | 4.8977 | 0.05 | 5.1426
|  |  |  | Butane | 3.5831 | 3.6392 | 0.05 | 3.8212
|  |  |  | Propane | 3.4785 | 3.533 | 0.05 | 3.7096
|  |  | Low Power Ion | 0.08 - 0.5 kW per thruster (low end) | 0.42938 | 0.4359 | 0.05 | 0.45769
|  |  |  | 0.08 - 0.5 kW per thruster (high end) | 0.14069 | 0.14282 | 0.05 | 0.14996
|  |  | Monoprop | GREEN LMP-101X | 1.4724 | 1.495 | 0.05 | 1.5697
|  |  |  | GREEN LMP-102 | 1.6683 | 1.6939 | 0.05 | 1.7786
|  |  |  | GREEN LMP-103X | 1.4151 | 1.4368 | 0.05 | 1.5086
|  |  |  | GREEN ADN/Methanol, 26% water | 1.4375 | 1.4595 | 0.05 | 1.5325
|  |  |  | GREEN HAN/Methanol, 26% water | 1.5217 | 1.545 | 0.05 | 1.6223
|  |  |  | GREEN HAN/Glycine, 26% water | 1.7828 | 1.8102 | 0.05 | 1.9007
|  |  |  | GREEN Hydrazine, 60% Amm. Diss. | 1.5281 | 1.5515 | 0.05 | 1.6291
|  | Case 1 and 2 Worst-Case | Cold Gas | Air | 41.5052 | 41.5781 | 0.05 | 43.657
|  |  |  | Argon (Ar) | 57.4447 | 57.5474 | 0.05 | 60.4248
|  |  |  | C02 | 45.2604 | 45.3402 | 0.05 | 47.6073
|  |  |  | He | 18.1885 | 18.2196 | 0.05 | 19.1306
|  |  |  | H2 | 10.9987 | 11.0174 | 0.05 | 11.5682
|  |  |  | N2 | 40.8184 | 40.8901 | 0.05 | 42.9346
|  |  |  | O2 | 43.4304 | 43.5069 | 0.05 | 45.6822
|  |  |  | Butane | 32.2771 | 32.3333 | 0.05 | 33.9499
|  |  |  | Propane | 31.3355 | 31.39 | 0.05 | 32.9595
|  |  | Low Power Ion | 0.08 - 0.5 kW per thruster (low end) | 3.8679 | 3.8744 | 0.05 | 4.0682
|  |  |  | 0.08 - 0.5 kW per thruster (high end) | 1.2674 | 1.2695 | 0.05 | 1.333
|  |  | Monoprop | GREEN LMP-101X | 13.2637 | 13.2863 | 0.05 | 13.9506
|  |  |  | GREEN LMP-102 | 15.0281 | 15.0538 | 0.05 | 15.8064
|  |  |  | GREEN LMP-103X | 12.7476 | 12.7693 | 0.05 | 13.4077
|  |  |  | GREEN ADN/Methanol, 26% water | 12.9491 | 12.9712 | 0.05 | 13.6197
|  |  |  | GREEN HAN/Methanol, 26% water | 13.7076 | 13.731 | 0.05 | 14.4176
|  |  |  | GREEN HAN/Glycine, 26% water | 16.0595 | 16.0869 | 0.05 | 16.8912
|  |  |  | GREEN Hydrazine, 60% Amm. Diss. | 13.7652 | 13.7887 | 0.05 | 14.4781
|  | Case 3 and 4 Nominal | Cold Gas | Air | 40.4471 | 40.46 | 0.05 | 42.483
|  |  |  | Argon (Ar) | 55.9803 | 55.9982 | 0.05 | 58.7981
|  |  |  | C02 | 44.1066 | 44.1207 | 0.05 | 46.3267
|  |  |  | He | 17.7248 | 17.7304 | 0.05 | 18.617
|  |  |  | H2 | 10.7183 | 10.7217 | 0.05 | 11.2578
|  |  |  | N2 | 39.7779 | 39.7906 | 0.05 | 41.7801
|  |  |  | O2 | 42.3232 | 42.3368 | 0.05 | 44.4536
|  |  |  | Butane | 31.4543 | 31.4643 | 0.05 | 33.0375
|  |  |  | Propane | 30.5367 | 30.5464 | 0.05 | 32.0737
|  |  | Low Power Ion | 0.08 - 0.5 kW per thruster (low end) | 3.7693 | 3.7705 | 0.05 | 3.959
|  |  |  | 0.08 - 0.5 kW per thruster (high end) | 1.2351 | 1.2354 | 0.05 | 1.2972
|  |  | Monoprop | GREEN LMP-101X | 12.9255 | 12.9297 | 0.05 | 13.5761
|  |  |  | GREEN LMP-102 | 14.645 | 14.6497 | 0.05 | 15.3821
|  |  |  | GREEN LMP-103X | 12.4226 | 12.4266 | 0.05 | 13.0479
|  |  |  | GREEN ADN/Methanol, 26% water | 12.619 | 12.623 | 0.05 | 13.2542
|  |  |  | GREEN HAN/methanol, 26% water | 13.3582 | 13.3624 | 0.05 | 14.0306
|  |  |  | GREEN HAN/Glycine, 26% water | 15.65 | 15.655 | 0.05 | 16.4378
|  |  |  | GREEN Hydrazine, 60% Amm. Diss. | 13.4143 | 13.4186 | 0.05 | 14.0895
|  | Case 3 and 4 Worst-Case | Cold Gas | Air | 48.3329 | 48.3459 | 0.05 | 50.7632
|  |  |  | Argon (Ar) | 66.8946 | 66.9125 | 0.05 | 70.2581
|  |  |  | C02 | 52.7059 | 52.72 | 0.05 | 55.356
|  |  |  | He | 21.1806 | 21.1862 | 0.05 | 22.2455
|  |  |  | H2 | 12.808 | 12.8114 | 0.05 | 13.452
|  |  |  | N2 | 47.5332 | 47.5459 | 0.05 | 49.9232
|  |  |  | O2 | 50.5749 | 50.5884 | 0.05 | 53.1178
|  |  |  | Butane | 37.5868 | 37.5969 | 0.05 | 39.4767
|  |  |  | Propane | 36.4903 | 36.5001 | 0.05 | 38.3251
|  |  | Low Power Ion | 0.08 - 0.5 kW per thruster (low end) | 4.5042 | 4.5054 | 0.05 | 4.7307
|  |  |  | 0.08 - 0.5 kW per thruster (high end) | 1.4758 | 1.4762 | 0.05 | 1.55
|  |  | Monoprop | GREEN LMP-101X | 15.4456 | 15.4497 | 0.05 | 16.2222
|  |  |  | GREEN LMP-102 | 17.5003 | 17.5049 | 0.05 | 18.3802
|  |  |  | GREEN LMP-103X | 14.8446 | 14.8486 | 0.05 | 15.591
|  |  |  | GREEN ADN/Methanol, 26% water | 15.0793 | 15.0833 | 0.05 | 15.8375
|  |  |  | GREEN HAN/methanol, 26% water | 15.9626 | 15.9669 | 0.05 | 16.7652
|  |  |  | GREEN HAN/Glycine, 26% water | 18.7013 | 18.7063 | 0.05 | 19.6416
|  |  |  | GREEN Hydrazine, 60% Amm. Diss. | 16.0297 | 16.0339 | 0.05 | 16.8356
Cold Gas Thruster Design |  | Nominal and Worst Case Mass Flow Rates For Both Orbit Types (kg/s) | Thruster Throat Area (m^2) | Thruster Throat Diameter (cm) | Thruster Exit Area (m^2) | Thruster Exit Diameter (cm)
Cold Gas | Air | 0.10963 | 2.7173e-05 | 0.5882 | 0.00067932 | 2.941
| Argon (Ar) | 0.07691 | 1.5333e-05 | 0.44184 | 0.00038332 | 2.2092
| C02 | 0.23453 | 4.8553e-05 | 0.78626 | 0.0012138 | 3.9313
| He | 0.024313 | 1.5312e-05 | 0.44155 | 0.00038281 | 2.2077
| H2 | 0.028436 | 2.6683e-05 | 0.58287 | 0.00066707 | 2.9143
| N2 | 0.10781 | 2.7173e-05 | 0.5882 | 0.00067932 | 2.941
| O2 | 0.11726 | 2.7685e-05 | 0.59371 | 0.00069212 | 2.9686
| Butane | 9.8776 | 0.0045844 | 7.64 | 0.11461 | 38.2002
| Propane | 1.6469 | 0.00076438 | 3.1197 | 0.019109 | 15.5984
Tank Volume Calculations | Temp. (K) | 298.15
|  | Case 1 and 2 Nominal | Case 1 and 2 Worst-Case | Case 3 and 4 Nominal | Case 3 and 4 Worst-Case
Requirements Defined |  | Calculated Tank Volume (m^3) | Calculated Tank Volume (m^3) | Calculated Tank Volume (m^3) | Calculated Tank Volume (m^3) |  | Tank Volumes
1. 15 N thrust total in a vacuum | Air | 0.24388 | 2.1665 | 2.1082 | 2.5191 |  | Physical Tank Volume, 1 tank (m^3) | 0.94891
2. 8380 seconds of thrust | Argon (Ar) | 0.24478 | 2.174 | 2.1154 | 2.5277 |  | 2 Tank Volume (m^3) | 1.8978
3. Use a low reactivity gas | C02 | 0.17511 | 1.5555 | 1.5137 | 1.8087 |  | 4 Tank Volume (m^3) | 3.7956
4. Intermittent system operation as needed | He | 0.7734 | 6.8729 | 6.6883 | 7.9919
5. Gas storage at 298.15 K | H2 | 0.92849 | 8.252 | 8.0305 | 9.5957
Assume | N2 | 0.24812 | 2.2042 | 2.1449 | 2.5629
1. No losses in feed lines, valves, or regulators | O2 | 0.2311 | 2.0529 | 1.9976 | 2.387
2. No pressure or mass flow losses in the nozzle | Butane | 0.094516 | 0.83975 | 0.81718 | 0.97645
3. Isentropic flow from the regulator to the nozzle exit | Propane | 0.12127 | 1.0775 | 1.0485 | 1.2529
4. intermittent operation allowing the gas in the storage tank and the feed lines to be isothermal at a temperature of 298.15 K | 0.08 - 0.5 kW per thruster (low end) | 0.00041608 | 0.0036983 | 0.0035991 | 0.0043006
| 0.08 - 0.5 kW per thruster (high end) | 0.00013633 | 0.0012118 | 0.0011793 | 0.0014091
| GREEN LMP-101X | 0.0011375 | 0.010109 | 0.0098378 | 0.011755
| GREEN LMP-102 | 0.0012796 | 0.011372 | 0.011066 | 0.013223
| GREEN LMP-103X | 0.0011605 | 0.010314 | 0.010037 | 0.011993
| GREEN ADN/Methanol, 26% water | 0.0011788 | 0.010477 | 0.010196 | 0.012183
| GREEN HAN/Methanol, 26% water | 0.0001229 | 0.0010922 | 0.0010629 | 0.0012701
| GREEN HAN/Glycine, 26% water | 0.0014291 | 0.0127 | 0.012359 | 0.014768
| GREEN Hydrazine, 60% Amm. Diss. | 0.0016291 | 0.014478 | 0.01409 | 0.016836
Note on I4: Moments of intertia margin
Note on I7: Maximizes thrust and Isp for most cold gases
Note on I8: Can’t be a regulated system because the tanks provided can't hold large enough pressure. A blow-down system is more appropriate. Tank volume will have to be sacraficed for a bladder to properly maintain feed pressure.
Note on D9: Moments of intertia margin
Note on B19: Outside diameter
Note on C33: Based on MEOP of given titanium
Note on C40: NADIR
Note on D40: Perpendicular to NADIR (i.e. scanning)
Note on F41: Normal mode
Note on G41: Worst Case
Note on C42: Reflectivity of 0.6, incidence angle of 25 deg.
Note on D42: Reflectivity of 1, incidence angle of 0 deg.
Note on C49: Worst-case and Nominal about the same
Note on F50: Medium-sized uncompensated satellite
Note on C67: NADIR
Note on D67: Perpendicular to NADIR (i.e. scanning)
Note on F68: Normal mode
Note on G68: Worst Case
Note on C69: Reflectivity of 0.6, incidence angle of 25 deg.
Note on D69: Reflectivity of 1, incidence angle of 0 deg.
Note on C76: Worst-case and Nominal about the same
Note on F77: Medium-sized uncompensated satellite
Note on C99: Size reaction wheels based on this number, storage in reaction wheels is to large if the bus is not a spinner
Note on C112: Size bus spin rate based on these numbers
Note on C114: Size torquer based on these numbers
Note on B117: Slewing rate will most likely determine size
Note on C123: Accelerate 5% of the time, coast 90% of the time, and decelerate 5% of the time.
Note on C132: Had to change this to meet thruster geometry requirements
Note on B135: Use thrusters for large maneuvers and momentum dumping (1 sec each wheel once a day).
Note on C137: 4 in a pyramid configuration for redundancy
Note on C138: Pulse rating between 20,000 and 50,000 for small thrusters
Note on B140: Uses reaction wheel storage from above
Note on B255: These ones won't work because the mass flow rate required is too high
Note on A257: Based on MEOP for the tanks and required propellant for ADCS, i.e., is it feasible with current tanks
Note on C260: In red: propellants that meet the volume requirement

## Gas Data
Parameters for Various Propellants
| Gas | a0 | c_star | m_dot | Isp | m_p | R |  |  | A_throat (m) | 0.1
Units | - | m/s | m/s | kg/s | s | kg | J/kg/K |  |  | p_c (Pa) | 250
| Air | 346.153 | 427.251 | 0.05168 | 78.933 | 51.678 | 286.9 |  |  | m_dot (kg/s) | 0.058514
| Argon (Ar) | 320.773 | 343.64 | 0.07153 | 57.031 | 71.525 | 208 |  |  | g0 (m/s^2) | 9.8066
| C02 | 269.348 | 356.845 | 0.05635 | 72.384 | 56.354 | 188.9
| He | 1013.875 | 1085.608 | 0.02265 | 180.121 | 22.647 | 2077
| H2 | 1314.394 | 1617.456 | 0.01369 | 297.866 | 13.695 | 4124
| N2 | 1314.394 | 434.439 | 0.05082 | 80.261 | 50.823 | 296.8
| O2 | 328.731 | 406.977 | 0.05408 | 75.434 | 54.076 | 259.8
| Butane | 215.97 | 800 | 0.0615 | 101.5 | 61.5 | 143
| Propane | 251.22 | 800 | 0.054 | 104.55 | 54 | 189
| Xenon | [5 empty] | 1649.5
Gas | Gamma (at 298.15 K) | 1/(gamma-1) | gamma/(gamma-1) | (gamma-1)/(gamma+1) | (gamma-1)/gamma | 2/(gamma+1) | (2/(gamma+1))^(1/(gamma-1)) | (2/(gamma+1))^(g/(gamma-1)) | (gamma+1)(2/(gamma+1))^(gamma/(gamma-1)) | (2/(gamma+1))^((gamma+1)/2(gamma-1) | gamma*(2/(gamma+1))^((gamma+1)/2(gamma-1))
-
Air | 1.4 | 2.5 | 3.5 | 0.16667 | 0.28571 | 0.8333 | 0.63394 | 0.52828 | 1.2679 | 0.57887 | 0.81019
Argon (Ar) | 1.658 | 1.5152 | 2.5152 | 0.24812 | 0.39759 | 0.75188 | 0.64915 | 0.48808 | 1.2983 | 0.56289 | 0.93439
C02 | 1.288 | 3.4483 | 4.4483 | 0.12664 | 0.22481 | 0.87336 | 0.62693 | 0.54754 | 1.2539 | 0.58589 | 0.7558
He | 1.659 | 1.5152 | 2.5152 | 0.24812 | 0.39759 | 0.75188 | 0.64915 | 0.48808 | 1.2983 | 0.56289 | 0.93439
H2 | 1.405 | 2.5 | 3.5 | 0.16667 | 0.28571 | 0.8333 | 0.63394 | 0.52828 | 1.2679 | 0.57887 | 0.81019
N2 | 1.4 | 2.5 | 3.5 | 0.16667 | 0.28571 | 0.8333 | 0.63394 | 0.52828 | 1.2679 | 0.57887 | 0.81019
O2 | 1.395 | 2.5 | 3.5 | 0.16667 | 0.28571 | 0.8333 | 0.63394 | 0.52828 | 1.2679 | 0.57887 | 0.81019
Butane | 1.094
Propane | 1.127
| Thrust (N) | Best Isp Found at an Expansion Ratio around 25
Air | 39.997
Argon (Ar) | 39.9944
C02 | 39.9878
He | 40.0019
H2 | 40.0045
N2 | 39.9931
O2 | 39.9766

## ADN Prop Data
ADN Data
| Isp (sec.) | Density (kg/m^3) | Ivsp (Ns/dm^3) | Operating Temp (Celcius)
GREEN LMP-101X | 247 | 1380 | 3340 | 1700
GREEN LMP-102 | 218 | 1390 | 2970 | 1280
GREEN LMP-103X | 257 | 1300 | 3280 | 1800
GREEN ADN/Methanol, 26% water | 253 | 1300 | 3230 | 1730
GREEN HAN/Methanol, 26% water | 239 | 13200 | 3090 | 1500
GREEN HAN/Glycine, 26% water | 204 | 1330 | 2660 | 1100
GREEN Hydrazine, 60% Amm. Diss. | 238 | 1000 | 2330 | 900

## LV Accuracies
Launch Vehicle Insertion Accuracies
[7 empty] | Orbit Parameters | Rb (m) | Ra (m) | DelV a | DelV b | V at b
DNEPR | [6 empty] | Case 1 | 7478100 | 7378100 | 24.6962 | 24.6132 | 7300.8431
Assumptions: circular obrit without a yaw maneuver, with 0.933 probabiliy | [6 empty] | Case 2 | 7458100 | 7378100 | 19.7902 | 19.7369 | 7310.6257
| Orbital Parameters |  | Typical Circular Orbits |  |  |  | Case 3 | 42344100 | 42164100 | 3.2727 | 3.2692 | 3068.119
|  | H = 300 km, inc = 98 degrees | H = 600 km, inc = 98 degrees | H = 900 km, inc = 65 degrees |  |  | Case 4 | 42364100 | 42164100 | 3.6353 | 3.631 | 3067.3946
| Altitude, km | ± 4.0 | ± 5.5 | ± 10.0
| Period of revolution, sec. | ± 3.0 | ± 4.0 | ± 6.5
| Inclination, deg. | ± 0.040 | ± 0.045 | ± .050
| RAAND, deg | ± 0.050 | ± 0.060 | ± 0.070 |  |  | Orbital Parameters | H = 1000 km, inc = 0 deg.
[6 empty] | Case 1 | Altitude, m ± | 100000
Delta IV Family | [6 empty] | Period of revolution, sec. ± | 7.5
| Orbit | Parameter | 3-σ Accuracy |  |  |  | Inclination, deg. ± | 0.052
| GTO | Perigee altitude | ±5.6 km |  |  |  | RAAN, deg. ± | 0.06
| 185 km x 35,786 km at 27 deg, ascending node inj | Apogee altitude | ± 93 km |  |  |  |  | H = 1000 km, inc = 28-62 deg.
|  | Inclination | ± 0.03 deg |  |  | Case 2 | Altitude, m ± | 80000
| LEO | Perigee altitude | ± 7.4 km |  |  |  | Period of revolution, sec. ± | 7.5
| 500 km circular at 90 deg | Apogee altitude | ± 7.4 km |  |  |  | Inclination, deg. ± | 0.052
| GEO | Inclination | ± 0.04 deg |  |  |  | RAAN, deg. ± | 0.074
| 35,786 km circular at 4 deg | Altitude | ± 130 km |  |  |  |  | H = 35786 km, inc = 0 deg.
|  | Inclination | ± 0.07 deg |  |  | Case 3 | Altitude, m ± | 180000
|  | Eccentricity | ± 0.005 |  |  |  | Period of revolution, sec. ± | 7.5
[7 empty] | Inclination, deg. ± | 0.07
EUROCKOT | [6 empty] | RAAN, deg. ± | 0.06
Orbit 1: 300 km orbital altitude single-impulse injection scheme (direct injection) | Error Type | Orbit 1 | Orbit 2 |  |  |  |  | H = 35786 km, inc = 28-62 deg.
Orbit 2: 700 km orbital altitude two-impulse injection scheme (injection with coast phase) | Orbita altitude | ± 3.0 km | ± 6 km |  |  | Case 4 | Altitude, m ± | 200000
| Inclination | ± 0.03 deg | ± 0.05 |  |  |  | Period of revolution, sec. ± | 7.5
[7 empty] | Inclination, deg. ± | 0.075
Pegasus XL | Configuration | Insertion Apse Altitude | Non-insertion Apse Altitude | Semi-major Axis | Inclination |  | RAAN, deg. ± | 0.074
| Pegasus XL | ± 10 km | ± 80 km | ± 45 km | ± 0.15 deg
| Pegasus XL with HAPS | ± 15 km | ± 15 km | ± 15 km | ± 0.08 deg
Minotaur | Error Type | Tolerance (Worst Case)
| Altitude (Insertion Apse) | ± 18.5 km
| Altitude (Non-insertion Apse) | ± 92.6 km
| Altitude (Mean) | ± 55.6 km
| Inclination | ± 0.2 deg
| Error Type |  | Angle | Rate
| 3-axis | Yaw | ± 1.0 deg | ± 0.5 deg/sec
|  | Pitch | ± 1.0 deg | ± 0.5 deg/sec
|  | Roll | ± 1.0 deg | ± 0.5 deg/sec
| Spinning | Spin Axis | ± 1.0 deg | < 10 rpm
|  | Spin Rate |  | 3 deg/sec
Taurus II | Error Type |  | Angle | Rate
| 3-Axis | Yaw | ±1.0 deg | ± 0.5 deg/sec
|  | Pitch | ±1.0 deg | ± 0.5 deg/sec
|  | Roll | ±1.0 deg | ± 0.5 deg/sec
| Spinning | Spin Axis | ±1.0 deg | < 10 rpm
|  | Spin Rate |  | ± 3 deg/sec
Start-1 | Orbital Parameter | Orbital Parameter Deviation
|  | Standard LV configuration | LV configuration without PBPS
Orbital altitude, km
| at injection point | ± 5 | ± 5
| opposite of injection point | ± 5 | ± 85
| Orbit inclination, arc. Min | ± 3 | ± 3
Delta II | Error Type | Error
Assumptions: two-stage mission to low-earth orbit | Perigee altitude, km | ± 25.0
| Apogee altitude, km | ± 9.5
| Orbit inclination , deg | ± 0.05
| Hohmann Transfer Delta-V (m/s) | Plane Change Delta -V (m/s) | Delta-V to transfer from fairing to correct orbit, worst-case altitude change and plane change (m/s) | Margin (25%) | Delta-V (m/s)
Case 1 | 49.3094 | 6.626 | 55.9354 | 0.25 | 69.9193
Case 2 | 39.527 | 6.6349 | 46.162 | 0.25 | 57.7024
Case 3 | 6.542 | 3.7484 | 10.2904 | 0.25 | 12.863
Case 4 | 7.2663 | 4.0152 | 11.2815 | 0.25 | 14.1019
Propellant Required to Position in Correct Orbit | Final Mass After Burn (kg) |  | Mass of Propellant For Correction Out of LV Fairing (kg) | Margin (%) | Mass of Propellant For Correction Out of LV Fairing After Margin (kg)
Case 1 | 671.0533 | Air | 0.063413 | 0.15 | 0.072925
|  | Argon (Ar) | 0.089329 | 0.15 | 0.10273
|  | C02 | 0.069438 | 0.15 | 0.079854
|  | He | 0.027086 | 0.15 | 0.031149
|  | H2 | 0.016251 | 0.15 | 0.018688
|  | N2 | 0.062317 | 0.15 | 0.071664
|  | O2 | 0.066496 | 0.15 | 0.076471
|  | Butane | 0.048815 | 0.15 | 0.056138
|  | Propane | 0.047342 | 0.15 | 0.054443
|  | 2.3 kW | 0.0056706 | 0.15 | 0.0065212
|  | 0.06 kW | 0.0018528 | 0.15 | 0.0021307
|  | GREEN LMP-101X | 0.019646 | 0.15 | 0.022593
|  | GREEN LMP-102 | 0.022302 | 0.15 | 0.025647
|  | GREEN LMP-103X | 0.018871 | 0.15 | 0.021701
|  | GREEN ADN/Methanol, 26% water | 0.019173 | 0.15 | 0.022049
|  | GREEN HAN/Mehtanol, 26% water | 0.020313 | 0.15 | 0.02336
|  | GREEN HAN/Glycine, 26% water | 0.02386 | 0.15 | 0.027439
|  | GREEN Hydrazine, 60% Amm. Diss. | 0.0204 | 0.15 | 0.02346
Case 2 | 671.0533 | Air | 0.051917 | 0.15 | 0.059704
|  | Argon (Ar) | 0.072905 | 0.15 | 0.083841
|  | C02 | 0.056807 | 0.15 | 0.065328
|  | He | 0.022276 | 0.15 | 0.025617
|  | H2 | 0.013383 | 0.15 | 0.015391
|  | N2 | 0.051026 | 0.15 | 0.05868
|  | O2 | 0.05442 | 0.15 | 0.062583
|  | Butane | 0.040037 | 0.15 | 0.046042
|  | Propane | 0.038836 | 0.15 | 0.044661
|  | 2.3 kW | 0.0046764 | 0.15 | 0.0053778
|  | 0.06 kW | 0.0015287 | 0.15 | 0.001758
|  | GREEN LMP-101X | 0.016172 | 0.15 | 0.018598
|  | GREEN LMP-102 | 0.018353 | 0.15 | 0.021106
|  | GREEN LMP-103X | 0.015536 | 0.15 | 0.017866
|  | GREEN ADN/Methanol, 26% water | 0.015784 | 0.15 | 0.018152
|  | GREEN HAN/Mehtanol, 26% water | 0.01672 | 0.15 | 0.019228
|  | GREEN HAN/Glycine, 26% water | 0.01963 | 0.15 | 0.022575
|  | GREEN Hydrazine, 60% Amm. Diss. | 0.016791 | 0.15 | 0.01931
Case 3 | 671.0533 | Air | 0.01124 | 0.15 | 0.012927
|  | Argon (Ar) | 0.015607 | 0.15 | 0.017948
|  | C02 | 0.012267 | 0.15 | 0.014107
|  | He | 0.0049028 | 0.15 | 0.0056383
|  | H2 | 0.0029605 | 0.15 | 0.0034046
|  | N2 | 0.011053 | 0.15 | 0.012711
|  | O2 | 0.011766 | 0.15 | 0.013531
|  | Butane | 0.0087251 | 0.15 | 0.010034
|  | Propane | 0.008469 | 0.15 | 0.0097393
|  | 2.3 kW | 0.0010396 | 0.15 | 0.0011956
|  | 0.06 kW | 0.00034047 | 0.15 | 0.00039154
|  | GREEN LMP-101X | 0.0035718 | 0.15 | 0.0041076
|  | GREEN LMP-102 | 0.0040484 | 0.15 | 0.0046556
|  | GREEN LMP-103X | 0.0034325 | 0.15 | 0.0039473
|  | GREEN ADN/Methanol, 26% water | 0.0034869 | 0.15 | 0.0040099
|  | GREEN HAN/Mehtanol, 26% water | 0.0036917 | 0.15 | 0.0042454
|  | GREEN HAN/Glycine, 26% water | 0.0043271 | 0.15 | 0.0049762
|  | GREEN Hydrazine, 60% Amm. Diss. | 0.0037072 | 0.15 | 0.0042633
Case 4 | 671.0533 | Air | 0.012333 | 0.15 | 0.014183
|  | Argon (Ar) | 0.017129 | 0.15 | 0.019699
|  | C02 | 0.01346 | 0.15 | 0.015479
|  | He | 0.0053769 | 0.15 | 0.0061835
|  | H2 | 0.0032463 | 0.15 | 0.0037333
|  | N2 | 0.012127 | 0.15 | 0.013946
|  | O2 | 0.01291 | 0.15 | 0.014847
|  | Butane | 0.0095714 | 0.15 | 0.011007
|  | Propane | 0.0092903 | 0.15 | 0.010684
|  | 2.3 kW | 0.0011399 | 0.15 | 0.0013108
|  | 0.06 kW | 0.00037327 | 0.15 | 0.00042926
|  | GREEN LMP-101X | 0.0039168 | 0.15 | 0.0045043
|  | GREEN LMP-102 | 0.0044396 | 0.15 | 0.0051055
|  | GREEN LMP-103X | 0.003764 | 0.15 | 0.0043286
|  | GREEN ADN/Methanol, 26% water | 0.0038237 | 0.15 | 0.0043972
|  | GREEN HAN/Mehtanol, 26% water | 0.0040483 | 0.15 | 0.0046556
|  | GREEN HAN/Glycine, 26% water | 0.0047453 | 0.15 | 0.0054571
|  | GREEN Hydrazine, 60% Amm. Diss. | 0.0040654 | 0.15 | 0.0046752
Note on H21: Direct Orbital Injection
Note on H26: Direct Orbital Injection
Note on A70: Assumes that the ideal rocket equation applies here
Note on C80: Need to research into these
Note on C98: Need to research into these
Note on C116: Need to research into these
Note on C134: Need to research into these

## EP Data
Concept | [6 empty] | Design Constants
Concept | Isp (sec.) | Input Power (kW) | Thrust/Power (mN/kW) | Specific Mass (kg/kW) | Propellant |  | Number of Control Thrusters
Resistojet | 296 | 0.5 | 743 | 1.6 | N2H4 |  | 4
| 299 | 0.9 | 905 | 1 | N2H4 |  | Solar Panel Area (m^2)
Arcjet | 480 | 0.85 | 135 | 3.5 | NH3 |  | 24.429
| 502 | 1.8 | 138 | 3.1 | N2H4 |  | Power Required By the Bus (kW)
| >580 | 2.17 | 113 | 2.5 | N2H4 |  | 1
| 800 | 26 | - | - | NH3 |  | Overall Power Margin
Pulsed Plasma Thruster | 847 | 0.03 | 20.8 | 195 | Teflon |  | 0.25
| 1200 | 0.02 | 16.1 | 85 | Teflon |  | Efficiency
| 1200 | 0.07 |  |  |  |  | 0.8
Hall Effect Thruster | 1600 | 1.5 | 55 | 7 | Xenon |  | MJ Power Density (W/m^2)
| 1638 | 1.4 | - | - | Xenon |  | 476
| 2042 | 4.5 | 54.3 | 6 | Xenon |  | % OSR
Ion Thruster | 2585 | 0.5 | 35.6 | 23.6 | Xenon |  | 0.25
| 2906 | 0.74 | 37.3 | 22 | Xenon |  | Solar Panel Area Generating Power
| 3250 | 0.6 | 30 | 25 | Xenon |  | 18.3218
| 3280 | 2.5 | 41 | 9.1 | Xenon
| 3400 | 0.6 | 25.6 | 23.7 | Xenon
| Low (kW) | High (kW)
Total PPU power for Thrusters | 0.08 | 2
|  |  |  | Power Provided in Daylight (kW) |  | Power Provided In Eclipse |  | Solar Array Power Needed
| Period (sec.) | Time in Daylight (Worst-Case) | Time in Eclipse (Worst-Case) | Low | High | Low | High | Low | High
Case 1 and 2 | 6307.0755 | 3784.2453 | 2522.8302 | 1.5467 | 6.6667 | 1.44 | 4 | 3.1333 | 11.6667
Case 3 and 4 | 86163.9248 | 43081.9624 | 43081.9624 | 1.5467 | 6.6667 | 1.44 | 4 | 3.7333 | 13.3333
Solar Panel Area Needed
| Low (m^2) | High (m^2)
Case 1 and 2 | 6.5826 | 24.5098
Case 3 and 4 | 7.8431 | 28.0112
Candidates | Isp (sec.) | Input Power (kW) | Thrust/Power (mN/kW) | Specific Mass (kg/kW) | Propellant
Pulsed Plasma Thruster | 847 | 0.03 | 20.8 | 195 | Teflon
| 1200 | 0.02 | 16.1 | 85 | Teflon
| 1200 | 0.07 | - | - | Teflon
Ion Thruster | 2585 | 0.5 | 35.6 | 23.6 | Xenon
Note on B3: Discarded due to power constraints or it didn't meet mission requirements
Note on H4: Based on body mounted surface area of the 376 bus, less 15%
Note on B9: Meets mission and power requirements
Note on H10: Overall efficiency of the paths from the solar arrays through the batteries to the individiual load paths
Note on B12: Discarded due to power constraints or it didn't meet mission requirements
Note on B15: May meet mission power requirements depending on cell design, OSR design, efficiencies, etc.
Note on E23: Power needed during daylight: charge batteries, operate thrusters, operate s/c
Note on G23: Power needed during eclipse
Note on B34: Meets mission and power requirements
Note on B37: May meet mission power requirements depending on cell design, OSR design, efficiencies, etc.

## Component Listing
Component Listing
Typical schematic for the cold gas propulsion system will be a pressurized tank, leading to a fill/vent valve, leading to a filter, leading to a thruster. This is repeated 4 times for each tank.
Cold Gas Components | Mass per (kg) | Number | Total (kg) | Power Required (if any), W | Possible Types
Propellant / Pressurant Tanks (dry) | 10.496 | 4 | 41.9842 | possibly for heaters | 6AL-4V Titanium Tank
High Pressure Fill and Drain Valves | 0.113 | 4 | 0.452 | none | VACCO Industries P/N V1D10874-01
VACCO Industries P/N V1E10430-01
Filters | 0.068 | 4 | 0.272 | none | VACCO P/N F1D10744-01
VACCO P/N F1D10675-01
Thrusters | 0.023 | 4 | 0.092 | 30 | Moog 58-118
| 0.43 | 4 | 1.72 | 47 | Moog 50-820
Lines | 1 | 4 | 4 | none | -
Totals Before Margin |  |  | 44.4282 | 47
Margin | 0.15
Totals After Margin |  |  | 51.0924 | 54.05
Uses 2 pressurant tanks, 2 propellant tanks
ADN Monoprop Components | Mass per (kg) | Number | Total (kg) | Power Required (if any), W | Possible Types
Pressurant Tanks (dry) | 10.496 | 2 | 20.9921 | none | 6AL-4V Titanium Tank
Regulators | 1.2 | 2 | 2.4 | 10 | Astrium Helium Pressure Regulator
Propellant Tanks (dry) | 10.496 | 2 | 20.9921 | none | 6AL-4V Titanium Tank
Flow Control Valves |  | 4
Thrusters | 1 | 4 | 4 | 15 | Northrop Grumman MRE-1.0
| 0.5 | 4 | 2 | 30 | Northrop Grumman MRE-4.0
Lines | 1 | 4 | 4 | none
Totals Before Margin |  |  | 52.3842 | 25
Margin | 0.15
Totals After Margin |  |  | 60.2418 | 28.75
Uses 3 pressurant tanks and 1 propellant tank
PPT/Ion Thrusters Components | Mass per (kg) | Number | Total (kg) | Power Required (if any), W | Possible Types
Pressurant Tanks | 10.496 | 3 | 31.4881 | none | 6AL-4V Titanium Tank
Propellant Tanks | 10.496 | 1 | 10.496 | none | 6AL-4V Titanium Tank
PPU | 17.58 | 1 | 17.58 | 50 | Astrium Electromagnetic PPU
Thrusters | 2.58 | 4 | 10.32 | 70 | EO-1 PPT
Lines | 2 | 4 | 8 | none
Totals Before Margin |  |  | 77.8842 | 120
Margin | 0.2
Totals After Margin |  |  | 93.461 | 144
Note on F6: 690 psig operating pressure, 2 leak redundant
Note on F7: 4000 psig operating pressure, double leak redundant
Note on F8: Etched disc 20 micron filter
Note on F9: Etched disc 10 micron filter
Note on F10: Operating pressure is 230 psia, throat and exit area will have to be modified to bring the operating pressure down
Note on F11: Operating pressure is 215 psia, throat and exit area will have to be modified to bring the operating pressure down
Note on F23: 3.4-5.0 N thrust per thruster
Note on F24: 9.8 N at 275 psia
Note on B35: Could possible drop this down to just 1 tank for the whole system, cutting down on the overall system mass
Note on E39: Estimation based on volts*amps. Adapts to a 50 to 100 V regulated bus.
Note on F40: JHU/APL, Primex, NASA

## Plots
Trend Plots
Orbit Type | Propulsion Type
Case 1 and 2 | Cold Gas |  | Mission Length (Years) | 1 | 2 | 3 | 4 | 5 | 6 | 7 | 8 | 9 | 10
Circular LEO 1000 km alt., 0 deg. | Pulsed Plasma Thrusters Primary / Cold Gas For Slew Maneuvers | Propellant Mass Worst-Case (kg) | Air | 8.793 | 17.509 | 26.225 | 34.941 | 43.657 | 52.373 | 61.089 | 69.805 | 78.521 | 87.237
Circular LEO 1000 km alt., 28-62 deg. |  |  | Argon (Ar) | 12.171 | 24.235 | 36.298 | 48.361 | 60.425 | 72.488 | 84.552 | 96.615 | 108.678 | 120.742
|  |  | C02 | 9.589 | 19.093 | 28.598 | 38.103 | 47.607 | 57.112 | 66.617 | 76.121 | 85.626 | 95.131
|  |  | He | 3.852 | 7.672 | 11.491 | 15.311 | 19.131 | 22.95 | 26.77 | 30.589 | 34.409 | 38.229
|  |  | H2 | 2.329 | 4.639 | 6.949 | 9.259 | 11.568 | 13.878 | 16.188 | 18.497 | 20.807 | 23.117
|  |  | N2 | 8.647 | 17.219 | 25.791 | 34.363 | 42.935 | 51.506 | 60.078 | 68.65 | 77.222 | 85.794
|  |  | O2 | 9.201 | 18.321 | 27.441 | 36.562 | 45.682 | 54.803 | 63.923 | 73.043 | 82.164 | 91.284
|  |  | Butane | 6.837 | 13.615 | 20.394 | 27.172 | 33.95 | 40.728 | 47.506 | 54.285 | 61.063 | 67.841
|  |  | Propane | 6.638 | 13.218 | 19.799 | 26.379 | 32.959 | 39.54 | 46.12 | 52.701 | 59.281 | 65.862
|  |  | GREEN LMP-103X | 2.7 | 5.377 | 8.054 | 10.731 | 13.408 | 16.085 | 18.762 | 21.439 | 24.116 | 26.793
Case 3 and 4 | Cold Gas |  | Air | 10.163 | 20.313 | 30.463 | 40.613 | 50.763 | 60.913 | 71.063 | 81.213 | 91.363 | 101.513
Geostationary 35786 km alt., 0 deg. | Pulsed Plasma Thrusters Primary / Cold Gas For Slew Maneuvers |  | Argon (Ar) | 14.067 | 28.115 | 42.162 | 56.21 | 70.258 | 84.306 | 98.354 | 112.402 | 126.45 | 140.497
Geosynchronous 35786 km alt., ~20 deg. |  |  | C02 | 11.083 | 22.151 | 33.22 | 44.288 | 55.356 | 66.424 | 77.492 | 88.561 | 99.629 | 110.697
|  |  | He | 4.454 | 8.902 | 13.35 | 17.798 | 22.246 | 26.693 | 31.141 | 35.589 | 40.037 | 44.485
|  |  | H2 | 2.693 | 5.383 | 8.073 | 10.762 | 13.452 | 16.142 | 18.831 | 21.521 | 24.211 | 26.9
|  |  | N2 | 9.995 | 19.977 | 29.959 | 39.941 | 49.923 | 59.905 | 69.887 | 79.869 | 89.851 | 99.833
|  |  | O2 | 10.635 | 21.256 | 31.876 | 42.497 | 53.118 | 63.739 | 74.359 | 84.98 | 95.601 | 106.221
|  |  | Butane | 7.904 | 15.797 | 23.69 | 31.583 | 39.477 | 47.37 | 55.263 | 63.156 | 71.05 | 78.943
|  |  | Propane | 7.673 | 15.336 | 22.999 | 30.662 | 38.325 | 45.988 | 53.651 | 61.314 | 68.997 | 76.64
|  |  | GREEN LMP-103X | 3.122 | 6.239 | 9.356 | 12.474 | 15.591 | 18.708 | 21.826 | 24.943 | 28.06 | 31.178
|  |  | Mission Length (Years) | 1 | 2 | 3 | 4 | 5 | 6 | 7 | 8 | 9 | 10
Case 1 and 2 | Cold Gas | Tank Volume Worst-Case (m^3) | C02 | 0.313 | 0.624 | 0.934 | 1.245 | 1.556 | 1.866 | 2.177 | 2.487 | 2.798 | 3.108
Circular LEO 1000 km alt., 0 deg. | Pulsed Plasma Thrusters Primary / Cold Gas For Slew Maneuvers |  | Butane | 0.169 | 0.337 | 0.504 | 0.672 | 0.84 | 1.007 | 1.175 | 1.343 | 1.51 | 1.678
Circular LEO 1000 km alt., 28-62 deg. |  |  | Propane | 0.217 | 0.432 | 0.647 | 0.862 | 1.077 | 1.293 | 1.508 | 1.723 | 1.938 | 2.153
|  |  | GREEN LMP-103X | 0.0021 | 0.0041 | 0.0062 | 0.0083 | 0.0103 | 0.0124 | 0.0144 | 0.0165 | 0.0186 | 0.0206
Case 3 and 4 | Cold Gas |  | C02 | 0.362 | 0.724 | 1.085 | 1.447 | 1.809 | 2.17 | 2.532 | 2.894 | 3.255 | 3.617
Geostationary 35786 km alt., 0 deg. | Pulsed Plasma Thrusters Primary / Cold Gas For Slew Maneuvers |  | Butane | 0.195 | 0.391 | 0.586 | 0.781 | 0.976 | 1.172 | 1.367 | 1.562 | 1.757 | 1.953
Geosynchronous 35786 km alt., ~20 deg. |  |  | Propane | 0.251 | 0.501 | 0.752 | 1.002 | 1.253 | 1.503 | 1.754 | 2.004 | 2.255 | 2.505
|  |  | GREEN LMP-103X | 0.0024 | 0.0048 | 0.0072 | 0.0096 | 0.012 | 0.0144 | 0.0168 | 0.0192 | 0.0216 | 0.024
Case 1 and 2 | Cold Gas |  | Time for Slew Maneuver (min) | 0.5 | 1 | 5 | 10 | 20 | 30 | 60 | 90 | 120 | 150
Circular LEO 1000 km alt., 0 deg. | Pulsed Plasma Thrusters Primary / Cold Gas For Slew Maneuvers | Tank Volume Worst-Case (m^3) | C02 | 2.392 | 1.952 | 1.6 | 1.556 | 1.534 | 1.526 | 1.519 | 1.516 | 1.515 | 1.514
Circular LEO 1000 km alt., 28-62 deg. |  |  | Butane | 1.291 | 1.054 | 0.864 | 0.84 | 0.828 | 0.824 | 0.82 | 0.819 | 0.818 | 0.818
|  |  | Propane | 1.657 | 1.352 | 1.108 | 1.077 | 1.062 | 1.057 | 1.052 | 1.05 | 1.05 | 1.049
|  |  | GREEN LMP-103X | 0.0159 | 0.0129 | 0.0106 | 0.0103 | 0.0102 | 0.0101 | 0.0101 | 0.0101 | 0.01 | 0.01
Case 3 and 4 | Cold Gas |  | C02 | 14.944 | 8.031 | 2.5 | 1.809 | 1.463 | 1.348 | 1.233 | 1.194 | 1.175 | 1.163
Geostationary 35786 km alt., 0 deg. | Pulsed Plasma Thrusters Primary / Cold Gas For Slew Maneuvers |  | Butane | 8.068 | 4.336 | 1.35 | 0.976 | 0.79 | 0.728 | 0.665 | 0.645 | 0.634 | 0.628
Geosynchronous 35786 km alt., ~20 deg. |  |  | Propane | 10.352 | 5.563 | 1.732 | 1.253 | 1.013 | 0.934 | 0.854 | 0.827 | 0.814 | 0.806
|  |  | GREEN LMP-103X | 0.0991 | 0.0533 | 0.0166 | 0.012 | 0.0097 | 0.0089 | 0.0082 | 0.0079 | 0.0078 | 0.0077
Case 1 and 2 | Cold Gas |  | Number of Momentum Dumping Maneuvers | 500 | 1000 | 2000 | 3000 | 4000 | 5000 | 7000 | 9000 | 11000 | 13000
Circular LEO 1000 km alt., 0 deg. | Pulsed Plasma Thrusters Primary / Cold Gas For Slew Maneuvers | Tank Volume Worst-Case (m^3) | C02 | 0.15 | 0.253 | 0.46 | 0.667 | 0.873 | 1.08 | 1.494 | 1.907 | 2.32 | 2.734
Circular LEO 1000 km alt., 28-62 deg. |  |  | Butane | 0.081 | 0.137 | 0.248 | 0.36 | 0.472 | 0.583 | 0.806 | 1.029 | 1.253 | 1.476
|  |  | Propane | 0.104 | 0.176 | 0.319 | 0.462 | 0.605 | 0.748 | 1.035 | 1.321 | 1.607 | 1.894
|  |  | GREEN LMP-103X | 0.001 | 0.0017 | 0.0031 | 0.0044 | 0.0058 | 0.0072 | 0.0099 | 0.0126 | 0.0154 | 0.0181
Case 3 and 4 | Cold Gas |  | C02 | 0.768 | 0.845 | 0.998 | 1.151 | 1.304 | 1.457 | 1.763 | 2.069 | 2.375 | 2.681
Geostationary 35786 km alt., 0 deg. | Pulsed Plasma Thrusters Primary / Cold Gas For Slew Maneuvers |  | Butane | 0.415 | 0.456 | 0.539 | 0.621 | 0.704 | 0.786 | 0.952 | 1.117 | 1.282 | 1.447
Geosynchronous 35786 km alt., ~20 deg. |  |  | Propane | 0.532 | 0.585 | 0.691 | 0.797 | 0.903 | 1.009 | 1.221 | 1.433 | 1.645 | 1.857
|  |  | GREEN LMP-103X | 0.0051 | 0.0056 | 0.0066 | 0.0076 | 0.0086 | 0.0097 | 0.0117 | 0.0137 | 0.0157 | 0.0178