## Inputs
ENF GIIc Inputs
COMPLIANCE CALIBRATION
[7 empty] | In to mm Calculator |  | lbs to N Calculator for Pc
Fill in the GREEN areas with the appropriate parameters for each specimen. | [6 empty] | Input inches here: |  | Input lbs here:
[7 empty] | Millimeters here: | 0 | Newtons here: | 0
Panel ID =
Specimen 1 | [8 empty] | Thickness (mm) | Width (mm)
COMPLIANCE
a | a^3 | Δx | Δx | Δy | Δy | Δy/Δx | Δx/Δy |  | Initial Crack Length (mm) | Delamination Load (Pc) (N)
(mm) | (mm^3) | (in) | (mm) | (lbs) | (N) | (N/mm) | (mm/N)
25 | 15625 |  | 0 |  | 0 | #DIV/0! | #DIV/0!
30 | 27000 |  | 0 |  | 0 | #DIV/0! | #DIV/0!
35 | 42875 |  | 0 |  | 0 | #DIV/0! | #DIV/0!
40 | 64000 |  | 0 |  | 0 | #DIV/0! | #DIV/0!
45 | 91125 |  | 0 |  | 0 | #DIV/0! | #DIV/0!
Specimen 2 | [8 empty] | Thickness (mm) | Width (mm)
COMPLIANCE
a | a^3 | Δx | Δx | Δy | Δy | Δy/Δx | Δx/Δy |  | Initial Crack Length (mm) | Delamination Load (Pc) (N)
(mm) | (mm^3) | (in) | (mm) | (lbs) | (N) | (N/mm) | (mm/N)
25 | 15625 |  | 0 |  | 0 | #DIV/0! | #DIV/0!
30 | 27000 |  | 0 |  | 0 | #DIV/0! | #DIV/0!
35 | 42875 |  | 0 |  | 0 | #DIV/0! | #DIV/0!
40 | 64000 |  | 0 |  | 0 | #DIV/0! | #DIV/0!
45 | 91125 |  | 0 |  | 0 | #DIV/0! | #DIV/0!
Specimen 3 | [8 empty] | Thickness (mm) | Width (mm)
COMPLIANCE
a | a^3 | Δx | Δx | Δy | Δy | Δy/Δx | Δx/Δy |  | Initial Crack Length (mm) | Delamination Load (Pc) (N)
(mm) | (mm^3) | (in) | (mm) | (lbs) | (N) | (N/mm) | (mm/N)
25 | 15625 |  | 0 |  | 0 | #DIV/0! | #DIV/0!
30 | 27000 |  | 0 |  | 0 | #DIV/0! | #DIV/0!
35 | 42875 |  | 0 |  | 0 | #DIV/0! | #DIV/0!
40 | 64000 |  | 0 |  | 0 | #DIV/0! | #DIV/0!
45 | 91125 |  | 0 |  | 0 | #DIV/0! | #DIV/0!
Specimen 4 | [8 empty] | Thickness (mm) | Width (mm)
COMPLIANCE
a | a^3 | Δx | Δx | Δy | Δy | Δy/Δx | Δx/Δy |  | Initial Crack Length (mm) | Delamination Load (Pc) (N)
(mm) | (mm^3) | (in) | (mm) | (lbs) | (N) | (N/mm) | (mm/N)
25 | 15625 |  | 0 |  | 0 | #DIV/0! | #DIV/0!
30 | 27000 |  | 0 |  | 0 | #DIV/0! | #DIV/0!
35 | 42875 |  | 0 |  | 0 | #DIV/0! | #DIV/0!
40 | 64000 |  | 0 |  | 0 | #DIV/0! | #DIV/0!
45 | 91125 |  | 0 |  | 0 | #DIV/0! | #DIV/0!
Specimen 5 | [8 empty] | Thickness (mm) | Width (mm)
COMPLIANCE
a | a^3 | Δx | Δx | Δy | Δy | Δy/Δx | Δx/Δy |  | Initial Crack Length (mm) | Delamination Load (Pc) (N)
(mm) | (mm^3) | (in) | (mm) | (lbs) | (N) | (N/mm) | (mm/N)
25 | 15625 |  | 0 |  | 0 | #DIV/0! | #DIV/0!
30 | 27000 |  | 0 |  | 0 | #DIV/0! | #DIV/0!
35 | 42875 |  | 0 |  | 0 | #DIV/0! | #DIV/0!
40 | 64000 |  | 0 |  | 0 | #DIV/0! | #DIV/0!
45 | 91125 |  | 0 |  | 0 | #DIV/0! | #DIV/0!

## Calulations-Graphs
ENF GIIc Calculations and Graphs
Fill in the shown Slope from the graph into the GREEN area on the right for each specimen.
Slope =
|  | GIIc = | #DIV/0! | 0
Slope =
|  | GIIc = | #DIV/0!
Slope =
|  | GIIc = | #DIV/0!
Slope =
|  | GIIc = | #DIV/0!
Slope =
|  | GIIc = | #DIV/0!

## Summary
ENF GIIC Summary
Panel ID = | 0
Specimen ID | Slope of the Compliance | Pc (N) | GIIc (J/m^2)
1 | 0 | 0 | #DIV/0!
2 | 0 | 0 | #DIV/0!
3 | 0 | 0 | #DIV/0!
4 | 0 | 0 | #DIV/0!
5 | 0 | 0 | #DIV/0!
Averages: | 0 | 0 | #DIV/0!

## summary ---
Summary of ENF specimen testing for Gllc by mode ll delamination
Panel ID=
Decription
spec ID | slope (compliance vs a^3, Nmm^2) | Pc (N) | Gllc (J/m^2)
1 | 2.05e-09 | 2268 | 388.4396
2 | 3.1e-09 | 2067 | 487.8947 |  | Avg. | 484.27
3 | 3.8e-09 | 1853.03 | 480.6534
4 | 7.69e-08 | 0 | 0
5 | 7.69e-08 | 0 | 0
average | 3.255e-08 | 1237.606 | 271.3975 | J/mm^2

## 1-- -1
ENF Data Reduction
a. perform compliance calibration
measure the specimen width three places to check for specimen taper
report the specimen width at notch tip
measure specimen thickness three times across width if specimen at notch tip+0.25"
load specimen to ~ 50% of expected failure load to get slope of load displacement curve (compliance is inverse)
place the insert end at five positions to get five crack length-compliance pairs
enter them into the table below
enter the slope of the curve fit into the green cell
b. determine the GIIc for initiation from the insert | [9 empty] | lbs & inches
load the specimen to failure
enter the failure load as "Pc" below
[8 empty] | spec # | notch length | delam load | speed | peak | slope
thickness: | 0.22 | mm | [5 empty] | paste table corner here - 7 rows x 6 columns
width: | 25.45 | mm | [5 empty] | 1 | 1 | 503.67 | 0.05 | 904.78 | 2440.64
[8 empty] | 2 | 1 | 476.79 | 0.05 | 880.81 | 2442
a (mm) | C (mm/N) | a^3 | [5 empty] | 3 | 1 | 454.17 | 0.05 | 827.35 | 2178.5
1 | 0.00040973 | 1 | [5 empty] | 4 | 1 | 509.93 | 0.05 | 885.97 | 2244.07 | 7099
1 | 0.0004095 | 1 | [5 empty] | 5 | 1 | 464.95 | 0.05 | 809.55 | 2240.18
1 | 0.00045903 | 1 | [5 empty] | 6 | 1 | 416.6 | 0.05 | 865.55 | 2197.96
1 | 0.00044562 | 1
1 | 0.00044639 | 1
| slope: | 2.05e-09
a (mm) | Pc (N) | GIIc (J/m^2)
25 | 2268 | 388.4396
Paper chart data reduction
Specimen | 142-1
Compliance
a | Dx | Dx | Dx | Dy | Dy | Dy | Dy/Dx | Dx/Dy | a^3
mm | chart cm | in | mm | chart cm | lb | N | N/mm | mm/N | mm
30 | 0.098 | 0.098 | 2.4892 | 276.98 | 276.98 | 1232.0684 | 494.9656 | 0.0020203 | 27000
35 | 0.137 | 0.137 | 3.4798 | 367.09 | 367.09 | 1632.8977 | 469.2504 | 0.0021311 | 42875
40 | 0.161 | 0.161 | 4.0894 | 424.49 | 424.49 | 1888.2256 | 461.7366 | 0.0021657 | 64000
45 | 0.168 | 0.168 | 4.2672 | 442.79 | 442.79 | 1969.6281 | 461.5739 | 0.0021665 | 91125
35 |  | 0 | 0 |  | 0 | 0 | #DIV/0! | #DIV/0!

## 1-- -2
ENF Data Reduction
a. perform compliance calibration
measure the specimen width three places to check for specimen taper
report the specimen width at notch tip
measure specimen thickness three times across width if specimen at notch tip+0.25"
load specimen to ~ 50% of expected failure load to get slope of load displacement curve (compliance is inverse)
place the insert end at five positions to get five crack length-compliance pairs
enter them into the table below
enter the slope of the curve fit into the green cell
b. determine the GIIc for initiation from the insert | [9 empty] | lbs & inches
load the specimen to failure
enter the failure load as "Pc" below
[8 empty] | spec # | notch length | delam load | speed | peak | slope
thickness: | 0.22 | in | [5 empty] | paste table corner here - 7 rows x 6 columns
width: | 25.45 | in | [5 empty] | 1 | 1 | 503.67 | 0.05 | 904.78 | 2440.64
[8 empty] | 2 | 1 | 476.79 | 0.05 | 880.81 | 2442
a (mm) | C (mm/N) | a^3 | [5 empty] | 3 | 1 | 454.17 | 0.05 | 827.35 | 2178.5
1 | 0.00040973 | 1 | [5 empty] | 4 | 1 | 509.93 | 0.05 | 885.97 | 2244.07 | 7099
1 | 0.0004095 | 1 | [5 empty] | 5 | 1 | 464.95 | 0.05 | 809.55 | 2240.18 | 6722
1 | 0.00045903 | 1 | [5 empty] | 6 | 1 | 416.6 | 0.05 | 865.55 | 2197.96
1 | 0.00044562 | 1
1 | 0.00044639 | 1
| slope: | 3.1e-09
a (mm) | Pc (N) | GIIc (J/m^2)
25 | 2067 | 487.8947
Paper chart data reduction
Specimen | 142-1
Compliance
a | Dx | Dx | Dx | Dy | Dy | Dy | Dy/Dx | Dx/Dy | a^3
mm | chart cm | in | mm | chart cm | lb | N | N/mm | mm/N | mm
0
25 | 0.098 | 0.098 | 2.4892 | 285.6 | 285.6 | 1270.4121 | 510.3696 | 0.0019594 | 15625
30 | 0.121 | 0.121 | 3.0734 | 331.55 | 331.55 | 1474.8079 | 479.862 | 0.0020839 | 27000
35 | 0.135 | 0.135 | 3.429 | 367.09 | 367.09 | 1632.8977 | 476.2023 | 0.0020999 | 42875
40 | 0.172 | 0.172 | 4.3688 | 453.17 | 453.17 | 2015.8006 | 461.4083 | 0.0021673 | 64000
45 | 0.207 | 0.207 | 5.2578 | 531.79 | 531.79 | 2365.5198 | 449.9068 | 0.0022227 | 91125

## 1-- -3
ENF Data Reduction
a. perform compliance calibration
measure the specimen width three places to check for specimen taper
report the specimen width at notch tip
measure specimen thickness three times across width if specimen at notch tip+0.25"
load specimen to ~ 50% of expected failure load to get slope of load displacement curve (compliance is inverse)
place the insert end at five positions to get five crack length-compliance pairs
enter them into the table below
enter the slope of the curve fit into the green cell
b. determine the GIIc for initiation from the insert | [9 empty] | lbs & inches
load the specimen to failure
enter the failure load as "Pc" below
[8 empty] | spec # | notch length | delam load | speed | peak | slope
thickness: | 0.22 | in | [5 empty] | paste table corner here - 7 rows x 6 columns
width: | 25.45 | mm | [5 empty] | 1 | 1 | 503.67 | 0.05 | 904.78 | 2440.64
[8 empty] | 2 | 1 | 476.79 | 0.05 | 880.81 | 2442
a (mm) | C (mm/N) | a^3 | [5 empty] | 3 | 1 | 454.17 | 0.05 | 827.35 | 2178.5
1 | 0.00040973 | 1 | [5 empty] | 4 | 1 | 509.93 | 0.05 | 885.97 | 2244.07 | 7099
1 | 0.0004095 | 1 | [5 empty] | 5 | 1 | 464.95 | 0.05 | 809.55 | 2240.18 | 6722
1 | 0.00045903 | 1 | [5 empty] | 6 | 1 | 416.6 | 0.05 | 865.55 | 2197.96 | 6397
1 | 0.00044562 | 1
1 | 0.00044639 | 1
| slope: | 3.8e-09
a (mm) | Pc (N) | GIIc (J/m^2)
25 | 1853.03 | 480.6534
Paper chart data reduction
Specimen | 142-1
Compliance
a | Dx | Dx | Dx | Dy | Dy | Dy | Dy/Dx | Dx/Dy | a^3
mm | chart cm | in | mm | chart cm | lb | N | N/mm | mm/N | mm
0
25 | 0.098 | 0.098 | 2.4892 | 285.6 | 285.6 | 1270.4121 | 510.3696 | 0.0019594 | 15625
30 | 0.078 | 0.078 | 1.9812 | 226.2 | 226.2 | 1006.1877 | 507.8678 | 0.001969 | 27000
35 | 0.109 | 0.109 | 2.7686 | 299.36 | 299.36 | 1331.6196 | 480.9722 | 0.0020791 | 42875
40 | 0.121 | 0.121 | 3.0734 | 320.11 | 320.11 | 1423.9202 | 463.3046 | 0.0021584 | 64000
45 | 0.197 | 0.197 | 5.0038 | 498.47 | 498.47 | 2217.305 | 443.1242 | 0.0022567 | 91125

## 1-- -4
ENF Data Reduction
a. perform compliance calibration
measure the specimen width three places to check for specimen taper
report the specimen width at notch tip
measure specimen thickness three times across width if specimen at notch tip+0.25"
load specimen to ~ 50% of expected failure load to get slope of load displacement curve (compliance is inverse)
place the insert end at five positions to get five crack length-compliance pairs
enter them into the table below
enter the slope of the curve fit into the green cell
b. determine the GIIc for initiation from the insert
load the specimen to failure
enter the failure load as "Pc" below
[8 empty] | spec # | notch length | delam load | speed | peak | slope
thickness: | 2.88 | mm | [5 empty] | paste table corner here - 7 rows x 6 columns
width: | 25.45 | mm | [5 empty] | 1
2
a (mm) | C (mm/N) | a^3 | [5 empty] | 3
0 | #DIV/0! | 0 | [5 empty] | 4
0 | #DIV/0! | 0 | [5 empty] | 5
0 | #DIV/0! | 0 | [5 empty] | 6
0 | #DIV/0! | 0
0 | #DIV/0! | 0
| slope: | 7.69e-08
a (mm) | Pc (N) | GIIc (J/m^2)
25 | 0 | 0
Paper chart data reduction
Specimen | 142-1
Compliance
a | Dx | Dx | Dx | Dy | Dy | Dy | Dy/Dx | Dx/Dy
mm | chart cm | in | mm | chart cm | lb | N | N/mm | mm/N
15 |  | 0 | 0 |  | 0 | 0 | #DIV/0! | #DIV/0!
20 |  | 0 | 0 |  | 0 | 0 | #DIV/0! | #DIV/0!
25 |  | 0 | 0 |  | 0 | 0 | #DIV/0! | #DIV/0!
30 |  | 0 | 0 |  | 0 | 0 | #DIV/0! | #DIV/0!
35 |  | 0 | 0 |  | 0 | 0 | #DIV/0! | #DIV/0!

## 1-- -5
ENF Data Reduction
a. perform compliance calibration
measure the specimen width three places to check for specimen taper
report the specimen width at notch tip
measure specimen thickness three times across width if specimen at notch tip+0.25"
load specimen to ~ 50% of expected failure load to get slope of load displacement curve (compliance is inverse)
place the insert end at five positions to get five crack length-compliance pairs
enter them into the table below
enter the slope of the curve fit into the green cell
b. determine the GIIc for initiation from the insert
load the specimen to failure
enter the failure load as "Pc" below
[8 empty] | spec # | notch length | delam load | speed | peak | slope
thickness: | 2.88 | mm | [5 empty] | paste table corner here - 7 rows x 6 columns
width: | 25.45 | mm | [5 empty] | 1
2
a (mm) | C (mm/N) | a^3 | [5 empty] | 3
0 | #DIV/0! | 0 | [5 empty] | 4
0 | #DIV/0! | 0 | [5 empty] | 5
0 | #DIV/0! | 0 | [5 empty] | 6
0 | #DIV/0! | 0
0 | #DIV/0! | 0
| slope: | 7.69e-08
a (mm) | Pc (N) | GIIc (J/m^2)
25 | 0 | 0
Paper chart data reduction
Specimen | 142-1
Compliance
a | Dx | Dx | Dx | Dy | Dy | Dy | Dy/Dx | Dx/Dy
mm | chart cm | in | mm | chart cm | lb | N | N/mm | mm/N
15 |  | 0 | 0 |  | 0 | 0 | #DIV/0! | #DIV/0!
20 |  | 0 | 0 |  | 0 | 0 | #DIV/0! | #DIV/0!
25 |  | 0 | 0 |  | 0 | 0 | #DIV/0! | #DIV/0!
30 |  | 0 | 0 |  | 0 | 0 | #DIV/0! | #DIV/0!
35 |  | 0 | 0 |  | 0 | 0 | #DIV/0! | #DIV/0!

## 1-- -6
ENF Data Reduction
a. perform compliance calibration
measure the specimen width three places to check for specimen taper
report the specimen width at notch tip
measure specimen thickness three times across width if specimen at notch tip+0.25"
load specimen to ~ 50% of expected failure load to get slope of load displacement curve (compliance is inverse)
place the insert end at five positions to get five crack length-compliance pairs
enter them into the table below
enter the slope of the curve fit into the green cell
b. determine the GIIc for initiation from the insert
load the specimen to failure
enter the failure load as "Pc" below
[8 empty] | spec # | notch length | delam load | speed | peak | slope
thickness: | 2.88 | mm | [5 empty] | paste table corner here - 7 rows x 6 columns
width: | 25.45 | mm | [5 empty] | 1
2
a (mm) | C (mm/N) | a^3 | [5 empty] | 3
0 | #DIV/0! | 0 | [5 empty] | 4
0 | #DIV/0! | 0 | [5 empty] | 5
0 | #DIV/0! | 0 | [5 empty] | 6
0 | #DIV/0! | 0
0 | #DIV/0! | 0
| slope: | 7.69e-08
a (mm) | Pc (N) | GIIc (J/m^2)
25 | 0 | 0
Paper chart data reduction
Specimen | 142-1
Compliance
a | Dx | Dx | Dx | Dy | Dy | Dy | Dy/Dx | Dx/Dy
mm | chart cm | in | mm | chart cm | lb | N | N/mm | mm/N
15 |  | 0 | 0 |  | 0 | 0 | #DIV/0! | #DIV/0!
20 |  | 0 | 0 |  | 0 | 0 | #DIV/0! | #DIV/0!
25 |  | 0 | 0 |  | 0 | 0 | #DIV/0! | #DIV/0!
30 |  | 0 | 0 |  | 0 | 0 | #DIV/0! | #DIV/0!
35 |  | 0 | 0 |  | 0 | 0 | #DIV/0! | #DIV/0!