## Sheet1
Component Type | Description and Specifications | Quantity | Part No | Source | Ordered | Arrived
IC | Adjustable Voltage Regulator | 1 | LT3007 | Digikey | 2 | x
IC | High Voltage Capacitor Charge Controller | 1 | LT3751 | Digikey | 2 | x
Capacitor | 10 uF, 50V | 1 | GRM21BR61H106ME43L | Digikey | 2 | x
Transistor | 2N3904 | 1 | 2N3904BU | Digikey | 2 | x
Resistor | 100K, 1/4 W | 3 | ERJ-PB6B1003V | Digikey | 4 | x
Resistor | 75K, 1/4 W | 1 | SG73S2ATTD7502F | Digikey | 2 | x
Resistor | 10K, 1/4W | 2 | RNCP0805FTD10K0 | Digikey | 2 | x
Resistor | 191K, 1/4 W | 2 | RK73H2ATTD1913F | Digikey | 10 | x
Resistor | 475K, 1/4 W | 2 | RK73H2ATTD4753F | Digikey | 10 | x
Resistor | 15K, 1/4 W | 1 | RNCP0805FTD15K0 | Digikey | 2 | x
Resistor | 40.2K, 1/4 W | 1 | RK73H2ATTD4022F | Digikey | 2 | x
Resistor | 1.4K, 1/4 W | 1 | RK73H2ATTD1401F | Digikey | 2 | x
Transistor | Flyback Power MOSFET IRFP4668 | 1 | IRFP4668PBF | Digikey | 1 | x
Transformer | Flyback Power Transformer WE-FB-3751 | 1 | 750032051 | Digikey | 1 | x
Diode | General Purpose Diode MUR460 | 1 | MUR460RLG | Digikey | 2 | x
Resistor | 10K, 5W Discharge | 1 | WHE25KFET | Digikey | 2 | x
Pin Header | 3-Pin Header | 1 | 640456-3 | Digikey | 2 | x
Pin Header | 2-Pin Terminal Header | 2 | 8PCV-02-006 | Digikey | 4 | x
Capacitor | 120 uF, 400V | 1 | EKXG401ELL121MMP1S | Digikey | 2
Switch | Physical Switch | 1 | 100SP1T1B4M2QE | Digikey
Resistor | 5m , 1/2 W - FET Drain Bias (NEW!!!) | 2 | PMR10EZPFU5L00 | Digikey
Relay | DPST Relay | 1 | G2RL-1-HA DC5 | Digikey
LED | Green LED | 2 | LTST-C171GKT | Digikey
LED | Red LED | 1 | LH R974-LP-1 | Digikey
Resistor | 1.5K, 1/4W | 3 | RNCP0805FTD1K50 | Digikey
Capacitor | 2.2 uF, 25V | 1 | GRM21BR71E225KE11L | Digikey
Heat Sink | Heatsink for IRFP4668PBF | 1 | E2A-T247-38E | Digikey
Resistor | 18.2K, 1/4W | 1 | RNCP0805FTD18K2 | Digikey
Resistor | 0 ohm, 1/2W | 2 | CRCW08050000Z0EAHP | Digikey