## Sheet1
Component Type | Description and Specifications | Quantity | Part No | Source
IC | Adjustable Voltage Regulator | 1 | LT3007 | Digikey
IC | 5V, 1A Voltage Regulator | 1 | LM7805CT | Digikey
Capacitor | 220 nF, 50V | 1 | CC0805KKX7R9BB224 | Digikey
Capacitor | 100nF, 50V | 1 | CC0805KRX7R9BB104 | Digikey
Capacitor | 10 uF, 50V | 1 | EEE-FK1H100UR | Digikey
Resistor | 75K, 1/4W | 1 | SG73S2ATTD7502F | Digikey
Resistor | 10K, 1/4W | 1 | RNCP0805FTD10K0 | Digikey
Crystal Oscillator | 13.56 MHz Crystal | 1 | ECS-135.6-12-33Q-JES-TR | Digikey
Capacitor | 12 pF, 50V | 2 | CC0805JRNPO9BN120 | Digikey
IC | Dual Inverter Gate | 3 | SN74LVC2GU04DBVR | Digikey
IC | MOSFET Gate Driver | 2 | LTC1693 | Digikey
Transistor | HV/HC Power MOSFET STU2N80K5 | 4 | STU2N80K5 | Digikey
IC | D Flip-Flop | 1 | SN74HCS72 | Digikey
Relay | SPST 5V, 1A Relay | 4 | G6L-1F-TR-DC5 | Digikey
Diode | General Purpose Diode MUR460 | 8 | MUR460RLG | Digikey
Transistor | 2N3904 | 2 | 2N3904BU | Digikey
Resistor | 1.5K, 1/4W | 2 | RNCP0805FTD1K50 | Digikey
LED | Red LED | 2 | LH R974-LP-1 | Digikey
Resistor | 10K, 5W Discharge | 1 | WHE25KFET | Digikey
Relay | DPST Relay | 1 | G2RL-1-HA DC5 | Digikey
Pin Header | 3-Pin Header | 2 | 640456-3 | Digikey
Pin Header | 2-Pin Terminal Header | 2 | 8PCV-02-006 | Digikey
Heat Sink | Heat Sink for STU2N80K5 | 4 | OS518-100-B | Newark